## 94866 YMML Melbourne Airport Ob
Instructions
Find relevant upper air data at University of Wyoming Web Site | [5 empty] | http://weather.uwyo.edu/upperair/sounding.html
Set Type of Plot to "Text List"
Set region and dates as required
Click on station nearest the centre of the path of propagation and a listing of data will come up in a several seconds
Highlight data from surface to height of interest and press Control C to copy
Click on the spread sheet postion A48 below and press Control V to paste data
Use the Text to Columns function on Excel to transfer data to each column below
Graph of Refractive Gradient with height will then be drawn in Purple below
Additional data on Temperature (Red) and Dewpoint (Blue) are also drawn
Note : A refractive gradient of -157 N units or more is necessary to produce a duct
The standard 4/3rds Earth curvature rule is indicated be a refractive gradient of -40 N units
Pressure | Height | TEMP | DWPT | RELH | MIXR | DRCT | SKNT | THTA | THTE | THTV | T (K) |  |  |  |  | HGHT
m | hPa | C | C | % | g/kg | deg | knot | K | K | K |  | es | e | N | Delta N | m | dN/dH | Temp | Dew Point
1010 | 68 | 20.4 | 20 | 98 | 14.8 | 70 | 10 | 292.7 | 334.9 | 295.3 | 293.55 | 24.2019 | 23.7179 | 369.7287 |  | 68 | -1796.8479 | 20.4 | 20
1008 | 86 | 18.6 | 13.6 | 73 | 9.8 | 71 | 11 | 291.1 | 319 | 292.8 | 291.75 | 21.641 | 15.7979 | 337.3855 | -1796.8479 | 86 | -71.1772 | 18.6 | 13.6
1000 | 156 | 17.6 | 12.8 | 73 | 9.37 | 75 | 13 | 290.8 | 317.5 | 292.4 | 290.75 | 20.3235 | 14.8361 | 332.4031 | -71.1772 | 156 | -27.4805 | 17.6 | 12.8
970 | 416 | 15.2 | 12.1 | 82 | 9.22 | 44 | 17 | 290.9 | 317.2 | 292.5 | 288.35 | 17.4442 | 14.3042 | 325.2581 | -27.4805 | 416 | -183.933 | 15.2 | 12.1
962 | 486 | 17.2 | 10.2 | 63 | 8.18 | 35 | 18 | 293.6 | 317.3 | 295 | 290.35 | 19.8165 | 12.4844 | 312.3828 | -183.933 | 486 | -344.0247 | 17.2 | 10.2
958 | 522 | 21.4 | 8.4 | 43 | 7.27 | 31 | 19 | 298.2 | 319.8 | 299.5 | 294.55 | 25.7361 | 11.0665 | 299.9979 | -344.0247 | 522 | -97.3344 | 21.4 | 8.4
930 | 780 | 24.2 | 3.2 | 25 | 5.21 | 1 | 22 | 303.6 | 319.6 | 304.5 | 297.35 | 30.4929 | 7.6232 | 274.8857 | -97.3344 | 780 | -58.6569 | 24.2 | 3.2
925 | 827 | 24 | 2 | 24 | 4.8 | 355 | 23 | 303.8 | 318.7 | 304.7 | 297.15 | 30.1294 | 7.2311 | 272.1288 | -58.6569 | 827 | -30.416 | 24 | 2
915.8 | 914 | 23.7 | 1.7 | 24 | 4.74 | 0 | 24 | 304.4 | 319.1 | 305.2 | 296.85 | 29.5912 | 7.1019 | 269.4826 | -30.416 | 914 | -32.3733 | 23.7 | 1.7
914 | 931 | 23.6 | 1.6 | 24 | 4.72 | 1 | 23 | 304.5 | 319.2 | 305.3 | 296.75 | 29.4137 | 7.0593 | 268.9323 | -32.3733 | 931 | -27.9198 | 23.6 | 1.6
884.1 | 1219 | 21.8 | 1.1 | 25 | 4.72 | 20 | 14 | 305.5 | 320.2 | 306.4 | 294.95 | 26.3732 | 6.5933 | 260.8914 | -27.9198 | 1219 | -21.0058 | 21.8 | 1.1
853.5 | 1524 | 19.8 | 0.7 | 28 | 4.72 | 340 | 10 | 306.5 | 321.4 | 307.4 | 292.95 | 23.3203 | 6.5297 | 254.4846 | -21.0058 | 1524 | -30.143 | 19.8 | 0.7
850 | 1560 | 19.6 | 0.6 | 28 | 4.72 | 335 | 8 | 306.7 | 321.5 | 307.5 | 292.75 | 23.0328 | 6.4492 | 253.3995 | -30.143 | 1560 | -23.0986 | 19.6 | 0.6
794.6 | 2134 | 15.8 | -0.3 | 33 | 4.74 | 315 | 2 | 308.5 | 323.5 | 309.4 | 288.95 | 18.1282 | 5.9823 | 240.1409 | -23.0986 | 2134 | -18.8161 | 15.8 | -0.3
776 | 2336 | 14.4 | -0.6 | 36 | 4.74 | 289 | 3 | 309.2 | 324.2 | 310.1 | 287.55 | 16.5675 | 5.9643 | 236.34 | -18.8161 | 2336 | -24.2233 | 14.4 | -0.6
700 | 3194 | 7 | -4 | 45 | 4.08 | 175 | 8 | 310.2 | 323.3 | 311 | 280.15 | 10.1211 | 4.5545 | 215.5565 | -24.2233 | 3194 | -24.868 | 7 | -4
666 | 3601 | 3.6 | -6.4 | 48 | 3.57 | 197 | 9 | 310.8 | 322.4 | 311.5 | 276.75 | 7.99 | 3.8352 | 205.4352 | -24.868 | 3601 | -8.5704 | 3.6 | -6.4
661.3 | 3658 | 3 | -6.1 | 51 | 3.68 | 200 | 9 | 310.8 | 322.7 | 311.5 | 276.15 | 7.6583 | 3.9057 | 204.9467 | -8.5704 | 3658 | -7.6786 | 3 | -6.1
636.8 | 3962 | 0.1 | -4.7 | 70 | 4.26 | 190 | 10 | 310.9 | 324.5 | 311.7 | 273.25 | 6.2207 | 4.3545 | 202.6124 | -7.6786 | 3962 | -5.508 | 0.1 | -4.7
622 | 4151 | -1.7 | -3.8 | 86 | 4.67 | 196 | 13 | 310.9 | 325.8 | 311.8 | 271.45 | 5.4538 | 4.6903 | 201.5714 | -5.508 | 4151 | -29.0584 | -1.7 | -3.8
613 | 4267 | -2.6 | -4.7 | 86 | 4.42 | 200 | 15 | 311.1 | 325.2 | 311.9 | 270.55 | 5.1028 | 4.3884 | 198.2006 | -29.0584 | 4267 | -29.0967 | -2.6 | -4.7
605 | 4371 | -3.5 | -5.5 | 86 | 4.22 | 195 | 14 | 311.3 | 324.8 | 312.1 | 269.65 | 4.7721 | 4.104 | 195.1745 | -29.0967 | 4371 | -54.6951 | -3.5 | -5.5
589.7 | 4572 | -4.9 | -11.3 | 61 | 2.75 | 185 | 13 | 311.9 | 321 | 312.5 | 268.25 | 4.2953 | 2.6201 | 184.1808 | -54.6951 | 4572 | -45.0348 | -4.9 | -11.3
581 | 4689 | -5.7 | -14.7 | 49 | 2.12 | 139 | 12 | 312.3 | 319.4 | 312.7 | 267.45 | 4.0423 | 1.9807 | 178.9118 | -45.0348 | 4689 | -74.4286 | -5.7 | -14.7
574 | 4785 | -5.5 | -22.5 | 25 | 1.1 | 102 | 11 | 313.6 | 317.5 | 313.9 | 267.65 | 4.1043 | 1.0261 | 171.7666 | -74.4286 | 4785 | -32.3487 | -5.5 | -22.5
567.2 | 4877 | -5.7 | -25.3 | 20 | 0.87 | 65 | 10 | 314.5 | 317.6 | 314.6 | 267.45 | 4.0423 | 0.80847 | 168.7905 | -32.3487 | 4877 | -25.0728 | -5.7 | -25.3
527 | 5452 | -6.9 | -42.9 | 4 | 0.17 | 27 | 19 | 319.7 | 320.4 | 319.8 | 266.25 | 3.6877 | 0.14751 | 154.3737 | -25.0728 | 5452 | -15.1136 | -6.9 | -42.9
524.7 | 5486 | -7.2 | -42.9 | 4 | 0.17 | 25 | 19 | 319.8 | 320.5 | 319.9 | 265.95 | 3.6035 | 0.14414 | 153.8598 | -15.1136 | 5486 | -15.1219 | -7.2 | -42.9
504.5 | 5791 | -9.4 | -42.9 | 5 | 0.17 | 5 | 15 | 320.7 | 321.4 | 320.7 | 263.75 | 3.0365 | 0.15183 | 149.2476 | -15.1219 | 5791 | -15.5512 | -9.4 | -42.9
500 | 5860 | -9.9 | -42.9 | 5 | 0.17 | 15 | 16 | 320.9 | 321.6 | 320.9 | 263.25 | 2.9193 | 0.14597 | 148.1746 | -15.5512 | 5860 | -14.0107 | -9.9 | -42.9
484.8 | 6096 | -12 | -43.2 | 6 | 0.17 | 35 | 16 | 321.1 | 321.8 | 321.2 | 261.15 | 2.47 | 0.1482 | 144.8681 | -14.0107 | 6096 | 0 | -12 | -43.2
458 | 6529 | -15.9 | -43.9 | 7 | 0.17 | 23 | 16 | 321.6 | 322.2 | 321.6
437 | 6882 | -16.5 | -60.5 | 1 | 0.03 | 14 | 15 | 325.1 | 325.2 | 325.1
429.6 | 7010 | -17.6 | -59.5 | 1 | 0.03 | 10 | 15 | 325.4 | 325.5 | 325.4
400 | 7540 | -22.1 | -55.1 | 3 | 0.05 | 10 | 16 | 326.2 | 326.4 | 326.2
365 | 8207 | -27.7 | -52.7 | 7 | 0.08 | 0 | 16 | 327.4 | 327.7 | 327.4
363.8 | 8230 | -27.8 | -52.6 | 8 | 0.08 | 0 | 16 | 327.5 | 327.8 | 327.5
350 | 8508 | -29.3 | -51.3 | 10 | 0.1 | 5 | 14 | 329.1 | 329.6 | 329.2
334.1 | 8839 | -32.1 | -39 | 50 | 0.39 | 10 | 12 | 329.7 | 331.2 | 329.8
332 | 8883 | -32.5 | -37.4 | 62 | 0.46 | 8 | 12 | 329.8 | 331.6 | 329.9
321 | 9120 | -34.5 | -38.3 | 68 | 0.44 | 359 | 15 | 330.2 | 331.9 | 330.3
300 | 9590 | -38.1 | -46.1 | 43 | 0.2 | 340 | 20 | 331.6 | 332.4 | 331.6
292.9 | 9754 | -39.2 | -49.8 | 32 | 0.14 | 340 | 21 | 332.2 | 332.8 | 332.2
278 | 10111 | -41.7 | -57.7 | 16 | 0.06 | 355 | 18 | 333.7 | 333.9 | 333.7
255.8 | 10668 | -47 | -62.3 | 16 | 0.03 | 20 | 14 | 333.8 | 334 | 333.8
250 | 10820 | -48.5 | -63.5 | 16 | 0.03 | 20 | 14 | 333.8 | 334 | 333.8
233.1 | 11278 | -52.5 | -64.5 | 22 | 0.03 | 10 | 18 | 334.6 | 334.7 | 334.6 | [8 empty] | -64.5
233 | 11279 | -52.5 | -64.5 | 22 | 0.03 | 10 | 18 | 334.6 | 334.7 | 334.6
222.2 | 11582 | -54.9 |  |  |  | 30 | 19 | 335.5 |  | 335.5
200 | 12250 | -60.1 |  |  |  | 30 | 21 | 337.4 |  | 337.4
192.1 | 12497 | -62.4 |  |  |  | 30 | 20 | 337.7 |  | 337.7
189 | 12599 | -63.3 |  |  |  | 25 | 20 | 337.8 |  | 337.8
173.9 | 13106 | -64.5 |  |  |  | 0 | 20 | 344 |  | 344
171 | 13209 | -64.7 |  |  |  | 355 | 22 | 345.3 |  | 345.3 | [5 empty] | -1796.8479 | 68
169 | 13281 | -62.5 |  |  |  | 353 | 22 | 350.1 |  | 350.1 | [5 empty] | -71.1772 | 86
165.4 | 13411 | -62.8 |  |  |  | 350 | 23 | 351.7 |  | 351.7 | [5 empty] | -27.4805 | 156
150 | 14010 | -64.1 |  |  |  | 330 | 14 | 359.5 |  | 359.5 | [5 empty] | -183.933 | 416
149.7 | 14021 | -64.2 |  |  |  | 315 | 12 | 359.5 |  | 359.5 | [5 empty] | -344.0247 | 486
149 | 14051 | -64.5 |  |  |  | 315 | 12 | 359.5 |  | 359.5 | [5 empty] | -97.3344 | 522
142.5 | 14326 | -64.3 |  |  |  | 320 | 14 | 364.4 |  | 364.4 | [5 empty] | -58.6569 | 780
135.6 | 14630 | -64.2 |  |  |  | 340 | 10 | 369.8 |  | 369.8 | [5 empty] | -30.416 | 827
129 | 14935 | -64 |  |  |  | 345 | 3 | 375.4 |  | 375.4 | [5 empty] | -32.3733 | 914
124 | 15178 | -63.9 |  |  |  | 337 | 9 | 379.9 |  | 379.9 | [5 empty] | -27.9198 | 931
122.8 | 15240 | -64.1 |  |  |  | 335 | 10 | 380.6 |  | 380.6 | [5 empty] | -21.0058 | 1219
116.8 | 15545 | -65.1 |  |  |  | 310 | 12 | 384.3 |  | 384.3 | [5 empty] | -30.143 | 1524
110 | 15910 | -66.3 |  |  |  | 301 | 11 | 388.6 |  | 388.6 | [5 empty] | -23.0986 | 1560
105.7 | 16154 | -66 |  |  |  | 295 | 10 | 393.8 |  | 393.8 | [5 empty] | -18.8161 | 2134
100.5 | 16459 | -65.5 |  |  |  | 330 | 11 | 400.2 |  | 400.2 | [5 empty] | -24.2233 | 2336
100 | 16490 | -65.5 |  |  |  | 295 | 18 | 400.9 |  | 400.9 | [5 empty] | -24.868 | 3194
97 | 16675 | -65.5 |  |  |  | 260 | 10 | 404.3 |  | 404.3 | [5 empty] | -8.5704 | 3601
95.6 | 16764 | -65.6 |  |  |  | 295 | 18 | 406 |  | 406 | [5 empty] | -7.6786 | 3658
94 | 16866 | -65.6 |  |  |  | 250 | 1 | 407.9 |  | 407.9 | [5 empty] | -5.508 | 3962
75.9 | 18166 | -65.9 |  |  |  | 297 | 12 | 432.9 |  | 432.9 | [5 empty] | -29.0584 | 4151
75 | 18239 | -65.6 |  |  |  | 300 | 13 | 435 |  | 435 | [5 empty] | -29.0967 | 4267
[16 empty] | -54.6951 | 4371
[16 empty] | -45.0348 | 4572
[16 empty] | -74.4286 | 4689
[16 empty] | -32.3487 | 4785
[16 empty] | -25.0728 | 4877
[16 empty] | -15.1136 | 5452
[16 empty] | -15.1219 | 5486
[16 empty] | -15.5512 | 5791
[16 empty] | -14.0107 | 5860
[16 empty] | 20.4 |  | 68
[16 empty] | 18.6 |  | 86
[16 empty] | 17.6 |  | 156
[16 empty] | 15.2 |  | 416
[16 empty] | 17.2 |  | 486
[16 empty] | 21.4 |  | 522
[16 empty] | 24.2 |  | 780
[16 empty] | 24 |  | 827
[16 empty] | 23.7 |  | 914
[16 empty] | 23.6 |  | 931
[16 empty] | 21.8 |  | 1219
[16 empty] | 19.8 |  | 1524
[16 empty] | 19.6 |  | 1560
[16 empty] | 15.8 |  | 2134
[16 empty] | 14.4 |  | 2336
[16 empty] | 7 |  | 3194
[16 empty] | 3.6 |  | 3601
[16 empty] | 3 |  | 3658
[16 empty] | 0.1 |  | 3962
[16 empty] | -1.7 |  | 4151
[16 empty] | -2.6 |  | 4267
[16 empty] | -3.5 |  | 4371
[16 empty] | -4.9 |  | 4572
[16 empty] | -5.7 |  | 4689
[16 empty] | -5.5 |  | 4785
[16 empty] | -5.7 |  | 4877
[16 empty] | -6.9 |  | 5452
[16 empty] | -7.2 |  | 5486
[16 empty] | -9.4 |  | 5791
[16 empty] | -9.9 |  | 5860
[16 empty] | 20 |  |  | 68
[16 empty] | 13.6 |  |  | 86
[16 empty] | 12.8 |  |  | 156
[16 empty] | 12.1 |  |  | 416
[16 empty] | 10.2 |  |  | 486
[16 empty] | 8.4 |  |  | 522
[16 empty] | 3.2 |  |  | 780
[16 empty] | 2 |  |  | 827
[16 empty] | 1.7 |  |  | 914
[16 empty] | 1.6 |  |  | 931
[16 empty] | 1.1 |  |  | 1219
[16 empty] | 0.7 |  |  | 1524
[16 empty] | 0.6 |  |  | 1560
[16 empty] | -0.3 |  |  | 2134
[16 empty] | -0.6 |  |  | 2336
[16 empty] | -4 |  |  | 3194
[16 empty] | -6.4 |  |  | 3601
[16 empty] | -6.1 |  |  | 3658
[16 empty] | -4.7 |  |  | 3962
[16 empty] | -3.8 |  |  | 4151
[16 empty] | -4.7 |  |  | 4267
[16 empty] | -5.5 |  |  | 4371
[16 empty] | -11.3 |  |  | 4572
[16 empty] | -14.7 |  |  | 4689
[16 empty] | -22.5 |  |  | 4785
[16 empty] | -25.3 |  |  | 4877
[16 empty] | -42.9 |  |  | 5452
[16 empty] | -42.9 |  |  | 5486
[16 empty] | -42.9 |  |  | 5791
[16 empty] | -42.9 |  |  | 5860
[16 empty] | -150 |  |  |  | 0
[16 empty] | -150 |  |  |  | 10000
[16 empty] | -40 |  |  |  |  | 0
[16 empty] | -40 |  |  |  |  | 10000